## RL78
| RPBRL78L12 | QB-R5F10RLC-TB | QB-R5F10WMG-TB
Parameters | R5F10RLCAFB | R5F10RLCAFB | R5F10WMGAFB
Ordering Information | TRUE | TRUE | TRUE
Document | TRUE | TRUE | TRUE
Part Name | R5F10RLCAFB | R5F10RLCAFB | R5F10WMGAFB
Star Product | No | No | Yes
Date of PLP Termination | 203603 | 203603 | 203603
Order | buy | buy | buy
Production Status | Mass Production | Mass Production | Mass Production
Bit Size | 16 | 16 | 16
Family | RL78 | RL78 | RL78
Series | RL78/L1x | RL78/L1x | RL78/L1x
Group | RL78/L12 | RL78/L12 | RL78/L13
Program Memory (KB) | 32 | 32 | 128
RAM (KB) | 1.5 | 1.5 | 8
Data Flash (KB) | 2 | 2 | 4
Program Memory Type | Flash memory | Flash memory | Flash memory
Pin Count | 64 | 64 | 80
CPU | RL78 | RL78 | RL78
Max. Freq (MHz) | 24 | 24 | 24
Operating Voltage Max (V) | 5.5 | 5.5 | 5.5
Operating Voltage Min (V) | 1.6 | 1.6 | 1.6
Cache Memory | No | No | No
Cache Memory Remarks | - | - | -
Sub-clock (32.768 kHz) | Yes | Yes | Yes
On-chip Oscillator | Yes | Yes | Yes
On-chip Oscillator Freq. (MHz) | 24M, 16M, 12M, 8M, 6M, 4M, 3M, 2M, 1M Low-speed Oscillator 15kHz | 24M, 16M, 12M, 8M, 6M, 4M, 3M, 2M, 1M Low-speed Oscillator 15kHz | 24M, 16M, 12M, 8M, 6M, 4M, 3M, 2M, 1M Low-speed Oscillator 15kHz
PLL | No | No | No
RTC | Yes | Yes | Yes
Power-On Reset | Yes | Yes | Yes
Low Voltage Detection | Yes | Yes | Yes
Memory Management Unit | No | No | No
Floating Point Unit | No | No | No
DMA | Yes | Yes | Yes
DMA Remarks | DMAC x 2 ch | DMAC x 2 ch | DMAC x 2 ch
External Bus Expansion | No | No | No
External Interrupt Pins | 9 | 9 | 11
I/O Ports | 47 | 47 | 65
8-bit Timer (ch) | 4 | 4 | 0
16-bit Timer (ch) | 8 | 8 | 8
32-bit Timer (ch) | 0 | 0 | 0
Watchdog Timer (ch) | 1 | 1 | 1
Other Timers | Remote Control Output<br>12-bit Interval Timer x 1 ch | Remote Control Output<br>12-bit Interval Timer x 1 ch | Remote Control Output
PWM Output | 7 | 7 | 7
3-phase PWM Output Function | No | No | No
8-bit A/D Converter (ch) | 0 | 0 | 0
10-bit A/D Converter (ch) | 10 | 10 | 12
12-bit A/D Converter (ch) | 0 | 0 | 0
Over 14-bit A/D Converter (ch) | 0 | 0 | 0
Delta-Sigma A/D Converter | No | No | No
8-bit D/A Converter (ch) | 0 | 0 | 0
10-bit D/A Converter (ch) | 0 | 0 | 0
12-bit D/A Converter (ch) | 0 | 0 | 0
Over 14-bit D/A Converter (ch) | 0 | 0 | 0
CAN (ch) | 0 | 0 | 0
Ethernet | No | No | No
Ethernet Remarks | - | - | -
USB Host | No | No | No
USB Peripheral | No | No | No
USB Ports (ch) | 0 | 0 | 0
USB Hi-Speed Support | No | No | No
USB Endpoints | 0 | 0 | 0
USB Isochronous Transfer Support | No | No | No
USB Remarks | - | - | -
Clocked Serial Interface (ch) | 2 | 2 | 2
SPI (ch) | 0 | 0 | 2
UART (ch) | 1 | 1 | 4
I2C (ch) | 1 | 1 | 2
LIN (ch) | 1 | 1 | 1
IEBus (ch) | 0 | 0 | 0
Serial Interface Remarks | - | - | -
LCD Segment Count | 280 | 280 | 376
LCD Remarks | 39 seg. X 4 com./35 seg. X 8 com. | 39 seg. X 4 com./35 seg. X 8 com. | 51 seg. X 4 com./47 seg. X 8 com.
Display Function | No | No | No | Package Code | PLQP0100KB-B
Display Function Remarks | - | - | -
Power Supply | - | - | -
Operating Temperature Max (°C) | 85 | 85 | 85
Operating Temperature Min (°C) | -40 | -40 | -40
Operating Temperature Remarks | Ambient Temperature | Ambient Temperature | Ambient Temperature
Remarks | - | - | -
Quality Level | - | - | -
Package Type | LFQFP | LFQFP | LFQFP
Package Code | PLQP0064KF-A(old:P64GB-50-UEU-2(RL78)) | PLQP0064KF-A(old:P64GB-50-UEU-2(RL78)) | PLQP0080KB-A(old:80P6Q-A(RL78))

## Synergy
| YSTBS3A3E10 | YSTBS3A1E10
Parameters | R7FS3A37A3A01CFP | R7FS3A17C3A01CFP
Ordering Information | TRUE | TRUE
Document | TRUE | TRUE
Part Name | R7FS3A37A3A01CFP | R7FS3A17C3A01CFP
Order | buy | buy
Family | Synergy MCU | Synergy MCU
Series | S3 Series | S3 Series
Group | S3A3 | S3A1
CPU | M4 | M4
Max. Freq (MHz) | 48 | 48
Code Flash (KB) | 512 | 1024
Data Flash (KB) | 8 | 8
SRAM (KB) | 96 | 192
Pin Count | 100 | 100
I/O Count | 84 | 84
Package Type | LQFP | LQFP
Operating Voltage Range (V) | 1.6 - 5.5 | 1.6 - 5.5
Operating Temperature Range (degC) | -40 to 105 | -40 to 105
External Memory Bus | Yes | Yes
External Memory Bus (bit) | 8 | 8
General PWM Timer 32-Bit Enhanced High Resolution (ch) | 0 | 0
Production Status | Mass Production | Mass Production
Date of PLP Termination | 203305 | 0
General PWM Timer 32-Bit Enhanced (ch) | 0 | 0
General PWM Timer 32-Bit (ch) | 4 | 4
General PWM Timer 16-Bit High Resolution (ch) | 0 | 0
General PWM Timer 16-Bit (ch) | 6 | 6
Asynchronous General purpose Timer (ch) | 2 | 2
Watchdog Timer | 1 | 1
Independent Watchdog Timer | 1 | 1
DMA Controller (ch) | 4 | 4
Data Transfer Controller | 1 | 1
RTC | 1 | 1
24-Bit A/D Converter (unit) | - | -
24-Bit Sigma-Delta A/D Converter (ch) | - | -
16-Bit A/D Converter (unit) | - | -
16-Bit A/D Converter (ch) | - | -
14-Bit A/D Converter (unit) | 1 | 1
14-Bit A/D Converter (ch) | 25 | 25
12-Bit A/D Converter (unit) | 0 | 0
12-Bit A/D Converter (ch) | - | -
12-Bit D/A Converter (ch) | 1 | 1
8-Bit D/A Converter (ch) | 2 | 2
High-Speed Analog Comparator (ch) | 0 | 0
Low-Power Analog Comparator (ch) | 2 | 2
PGA (ch) | 0 | 0
OPAMP (ch) | 4 | 4
Temperature Sensor (ch) | 1 | 1
Ethernet DMA Controller | No | No
Ethernet MAC Controller (port) | 0 | 0
Ethernet PTP Controller | No | No
USBHS | No | No
USBFS | Yes | Yes
CAN (ch) | 1 | 1
SD/MMC Host Interface | Yes | Yes
SD/MMC Host Interface (ch) | 1 | 1
Serial Communi- cation Interface (ch) | 6 | 6
DALI | No | No
IrDA | 0 | 0
QSPI | Yes | Yes
SPI (ch) | 2 | 2
I2C (ch) | 2 | 2
Serial Sound Interface | Yes | Yes
Serial Sound Interface (ch) | 1 | 1
Graphics LCD Controller | No | No
Segment LCD Controller | 4 com x 38 seg or 8 com x 34 seg | 4 com x 38 seg or 8 com x 34 seg
Parallel Data Capture Unit | No | No
Capacitive Touch Sensing Unit (ch) | 27 | 27
Safety | Yes | Yes
ECC SRAM | Yes | Yes
Security and Encryption | Yes | Yes
Security and Encryption (Remarks) | 128-bit Unique ID<br>TRNG<br>AES(128/256)<br>GHASH | 128-bit Unique ID<br>TRNG<br>AES(128/256)<br>GHASH

## Connections
OB1203 |  | RPBRL78L12 | QB-R5F10RLC-TB | QB-R5F10WMG-TB | RSKRL78L13
GND | GND |  | CN1-14 |  | JA1-2 | GND | JA1-2
NC | [5 empty] | NC
NC | [5 empty] | NC
INTB | P31 |  | CN1-26 |  | JA5-9 | INTB | JA5-9
SDA | P61 |  | CN1-18 |  | JA1-25 | SDA | JA1-25
SCL | P60 |  | CN1-17 |  | JA1-26 | SCL | JA1-26
VLED |  |  | 3V3 |  | 3V3 | VLED | 3V3
VDD |  |  | 3V3 |  | 3V3 | VDD | 3V3
Note on F1: Raut, Onkar: YR0K5010WMS000BE Set J5 Pin2-3 shorted, J6 All Open for 3V3 Power